## Sheet1
Part Name | Part Type | Cost per Unit | Est # Per Sampler | Total Cost per LCS | Link
6-30V Large Flow Dosing Pump Peristaltic Pump for Vacuum... | Peristaltic Pump | 44.69 | 1 | 44.69 | Amazon
ExpertPower 12V 7 Amp EXP1270 Rechargeable Lead Acid Battery | Battery | 18 | 1 | 18 | Amazon
Morningstar SS-6-12V Sunsaver-6 Amp | Solar Power Controller | 75 | 1 | 75 | Amazon
Particle Boron LTE North America | Microprocessor | 53 | 1 | 53 | Particle
PCB board | PCB Board | 20 | 1 | 20 | Amazon
DRV8825 Stepper Motor Driver Carrier, High Current | Pump Driver | 8.95 | 1 | 8.95 | Pololu
Stepper Motor Driver Shield Expansion Board DRV8825/A4988 | Pump Driver Mount | 8 | 1 | 8 | Amazon
Pololu 5V, 1A Step-Down Voltage Regulator D24V10F5 | Voltage Regulator | 7.49 | 1 | 7.49 | Pololu
18" Standard eTape® Assembly | Water Level | 59.99 | 1 | 59.99 | MiloneTech
Non-Contact Water Level Sensor Capacitive Liquid Level Detector | Liquid Sensor | 8.29 | 1 | 8.29 | Amazon
Altelix 14x12x8 Fiberglass Weatherproof NEMA 4X Enclosure... | Electronic Enclosure | 70 | 1 | 70 | Amazon
Cable Gland 100 Pack PG7 Waterproof | Glands | 0.5 | 12 | 6 | Amazon
12V Male+Female 2.1x5.5MM DC Power Jack Plug | Power Plugs | 8 | 1 | 8 | Amazon
Cooler | Bottle Enclosure | 99 | 1 | 99 | Amazon
2.54mm Spacing Female 16 Pins PCB | Feather Board Pins | 8 | 1 | 8 | Amazon
2.54mm Pitch 12 Terminals Straight Header | Feather Board Pins | 8 | 1 | 8 | Amazon
Wire, Adhesives, and other Misc Supplies | Wiring and Tools | 50 | 1 | 50
Bulkhead 1/4″ Straight Adapter 1/4″ ID x 1/4″ ID in Medical... | Tubing Adapter | 2 | 2 | 4 | Eldon James
PVC Tubing 1/4"ID X 3/8"OD Flexible Clear Vinyl Hose 100 Feet... | Tubing | 27.89 | 1 | 27.89 | Amazon
Beduan Pneumatic Plastic Bulkhead Union Fitting 6mm Tube OD x 6mm | Bulkhead Fitting | 10.98 | 1 | 10.98 | Amazon
Bottles | 2L Bottle | 30 | 2 | 60 | US Plastic
12 Volt Solar Panel | Solar Panel | 25 | 1 | 25 | Amazon
|  |  | Estimated Total | 680.28

## Sheet2
Designator | Component | Number | Cost per unit -currency | Total cost - | Source of materials | Material type
currency
Battery | ExpertPower 12V 7 Amp EXP1270 Rechargeable Lead Acid Battery | 1 | 18 | 18 | Amazon | Non-specific
Solar Power Controller | Morningstar SS-6-12V Sunsaver-6 Amp | 1 | 75 | 75 | Amazon | Non-specific
Microprocessor | Particle Boron LTE North America | 1 | 53 | 53 | Particle | Non-specific
PCB Board | PCB board | 1 | 20 | 20 | Amazon | Non-specific
Pump Driver | DRV8825 Stepper Motor Driver Carrier, High Current | 1 | 8.95 | 8.95 | Pololu | Non-specific
Pump Driver Mount | Stepper Motor Driver Shield Expansion Board DRV8825/A4988 | 1 | 8 | 8 | Amazon | Non-specific
Voltage Regulator | Pololu 5V, 1A Step-Down Voltage Regulator D24V10F5 | 1 | 7.49 | 7.49 | Pololu | Non-specific
Water Level | 18" Standard eTape® Assembly | 1 | 59.99 | 59.99 | MiloneTech | Non-specific
Liquid Sensor | Non-Contact Water Level Sensor Capacitive Liquid Level Detector | 1 | 8.29 | 8.29 | Amazon | Non-specific
Electronic Enclosure | Altelix 14x12x8 Fiberglass Weatherproof NEMA 4X Enclosure... | 1 | 70 | 70 | Amazon | Non-specific
Glands | Cable Gland 100 Pack PG7 Waterproof | 12 | 0.5 | 6 | Amazon | Polymer
Power Plugs | 12V Male+Female 2.1x5.5MM DC Power Jack Plug | 1 | 8 | 8 | Amazon | Non-specific
Bottle Enclosure | Cooler | 1 | 99 | 99 | Amazon | Non-specific
Feather Board Pins | 2.54mm Spacing Female 16 Pins PCB | 1 | 8 | 8 | Amazon | Non-specific
Feather Board Pins | 2.54mm Pitch 12 Terminals Straight Header | 1 | 8 | 8 | Amazon | Non-specific
Wiring and Tools | Wire, Adhesives, and other Misc Supplies | 1 | 50 | 50 |  | Non-specific
Tubing Adapter | Bulkhead 1/4″ Straight Adapter 1/4″ ID x 1/4″ ID in Medical... | 2 | 2 | 4 | Eldon James | Polymer
Tubing | PVC Tubing 1/4"ID X 3/8"OD Flexible Clear Vinyl Hose 100 Feet... | 1 | 27.89 | 27.89 | Amazon | Polymer
Bulkhead Fitting | Beduan Pneumatic Plastic Bulkhead Union Fitting 6mm Tube OD x 6mm | 1 | 10.98 | 10.98 | Amazon | Polymer
2L Bottle | Bottles | 2 | 30 | 60 | US Plastic | Polymer
Solar Panel | 12 Volt Solar Panel | 1 | 25 | 25 | Amazon | Non-specific
|  |  | Estimated Total | 635.59