## Updated-060325
Designator | Component | Number | Cost per USD | Total cost USD | Source of materials | Material type
Waterproof Enclosure | Ogrmar ABS Plastic Dustproof Waterproof IP65 Junction Box Universal Enclosure with Lock (15.7"x11.8"x7") | 1 | 68.99 | 68.99 | Amazon | Electronic Enclosure
Peristaltic Pump | INTLLAB High Flow Peristaltic Self-Priming Pump with Stepper Motor 12V/24V High Flow Peristaltic Pump, DP-520-48S | 1 | 45.8 | 45.8 | Amazon | Non-specific
12 V Lead Acid Battery | ExpertPower 12V 7 Amp EXP1270 Rechargeable Lead Acid Battery | 1 | 22.76 | 22.76 | Amazon | Non-specific
Solar Panel | ECO-WORTHY 12V Solar Panel 10W Solar Panel | 1 | 23.99 | 23.99 | Amazon | Non-specific
Solar Charge Controller | Huine 10A PWM Solar Charge Controller Waterproof IP68 12V 24V Solar Panel Controller Regulator | 1 | 19.99 | 19.99 | Amazon | Non-specific
Microcontroller | Boron LTE-M (NorAm) with EtherSIM (BRN404X) | 1 | 45.95 | 45.95 | Particle | Non-specific
Breadboard PCB | ElectroCookie Prototype PCB Solderable Breadboard for Electronics Projects (5 Pack) | 1 | 8.06 | 8.06 | Amazon | Non-specific
Motherboard Standoffs | Motherboard Standoffs Plastic Mounting PCB | 1 | 8.99 | 8.99 | Amazon | Non-specific
DRV8825 Stepper Controller | HiLetgo 5pcs DRV8825 Stepper Motor Driver Module | 1 | 14.48 | 14.48 | Amazon | Non-specific
Stepper Controller Shield | Stepper Motor Driver Shield Expansion Board DRV8825/A4988 | 1 | 5.63 | 5.63 | Amazon | Non-specific
Female 16-Pin PCB Header Connector | 2.54mm Spacing Female 16 Pins PCB | 1 | 8.99 | 8.99 | Amazon | Non-specific
Female 12-Pin PCB Header Connector | 2.54mm Pitch 12 Terminals Straight Header | 1 | 6.99 | 6.99 | Amazon | Non-specific
PCB Terminal Pin | 2 Pin 3 Pin PCB Mount Screw Terminal Block Connectors Socket Strips 5.08mm | 1 | 5.98 | 5.98 | Amazon | Non-specific
Jumper wires | 24AWG 840 Pieces Jumper Wires Kit | 1 | 15.5 | 15.5 | Amazon | Non-specific
eTape | 18" Standard eTape® Assembly with custom sturdy wiring (requires contacting customer service) | 1 | 65 | 65 | MiloneTech | Non-specific
Liquid Sensor | Non-Contact Water Level Sensor Capacitive Liquid Level Detector | 1 | 17.93 | 17.93 | Amazon | Non-specific
PG7 Glands | Cable Gland 20 Pack PG7 Waterproof | 1 | 8.99 | 8.99 | Amazon | Polymer
Solar Barrel Jack Connectors | 12V Male + Female 2.1x5.5MM DC Power Jack Plug | 1 | 7.59 | 7.59 | Amazon | Non-specific
Load Barrel Jack Connectors | DC Power Pigtail Cable,5.5x2.1mm 18AWG Male and Female DC Connector Plug,12V 5A Barrel Jack (5 Pairs) | 1 | 6.66 | 6.66 | Amazon | Non-specific
Dupont and JST Connector Kit | Taiss Dupont Crimping Tool Kit Ratcheting Wire Crimper with 2.54mm 600PCS Dupont Connectors and 560PCS JST XH Connectors, Dupont Crimper, JST Crimper(0.08-0.5mm² 28-20AWG) | 1 | 26.99 | 26.99 | Amazon | Non-specific
3-Pin Waterproof Connector | 3 Pin Electrical Connector 22AWG Waterproof IP65 Male Female Connector | 1 | 9.79 | 9.79 | Amazon | Non-specific
Heat Shrink | 1/4" Heat Shrink Tubing - 3:1 Ratio Dual Wall Adhesive Lined | 1 | 9.99 | 9.99 | Amazon | Non-specific
Cooler | Igloo BMX Hard Coolers (25qt) | 1 | 84.69 | 84.69 | Amazon | Polymer
Tubing Adapter | 10 Packs 1/4 Thru-Bulk Bulkhead Plastic Hose Barb Fittings Plastic Hose Barb Fittings 1/4" | 2 | 8.89 | 8.89 | Amazon | Polymer
Sampler Tubing | PVC Tubing 1/4"ID X 3/8"OD Flexible Clear Vinyl Hose 100 Feet... | 1 | 29.89 | 29.89 | Amazon | Polymer
2 L Bottle | HDPE Bottles | 1 | 35 | 35 | Amazon | Polymer
Hose Barb Fitting Elbow | Hose Barb Fitting Elbow 1/4" Hose Barb x 1/4" Male NPT Barbed Adapter for Fuel Gas Liquid Air | 1 | 11.98 | 11.98 | Amazon | Polymer
M3 x 12 mm Screws | M3 x 12mm 304 Stainless Steel | 1 | 6.92 | 6.92 | Amazon | Metal
Solder & Seal Connectors | haisstronica 500PCS White Heat Shrink Butt Connectors 26-24 Gauge-Insulated Waterproof Electrical Butt Connectors | 1 | 29.39 | 29.39 | Amazon | Polymer
Female Spade Connector | AIRIC Blue Female Spade Connector 16-14 AWG, 100 Pcs Nylon Electrical Crimps Terminal Connectors for Automotive Speaker Auto Stereo Wiring Connect Quick Disconnect Crimp Terminals for 16,14 Gauge Wire | 1 | 6.99 | 6.99 | Amazon | Non-specific
M3 Nuts | Shapenty 100PCS 3mm Small Stainless Steel Female Thread Hex Screw Nut Fastener Tool, M3 | 1 | 5.99 | 5.99 | Amazon | Metal
10K Resistor | 10K Ohm Carbon Film Single Fixed Resistor 1/2 W (0.5 Watts) 5% Tolerance, (10K R, 10K ohm, 10K Ω) Resistor (40 Pack) | 1 | 4.59 | 4.59 | Amazon | Non-specific
22 gauge 2 conductor wire | 22 Gauge Wire 2 Conductor Electrical Wire, 22 AWG Wire Stranded PVC Cord, 12V Low Voltage/Oxygen-Free Tinned Copper/Flexible 22/2 Wire for Automotive Marine LED Strips Lamps Lighting (30FT/ 9M) | 1 | 9.99 | 9.99 | Amazon | Non-specific
XH2.54 to Dupont2.54 JST Connector Dupont Connector Kit | XH2.54 to Dupont2.54 JST Connector Dupont Connector Kit and Pre-Crimped 22AWG Cable, Compatible with JST-XH 2.54mm & Dupont 2.54mm 1/2/3/4/5/6/7/8/9/10Pin Housing 16cm Wire (XH-to-Dupont) | 1 | 19.99 | 19.99 | Amazon | Non-specific
22 Gauge 5 Conductor Electrical Wire | 22 Gauge 5 Conductor Electrical Wire, 16.4FT 22AWG Black PVC Stranded Tinned Copper 5 Wire Cable, 22/5 Extension Cable for LED Lamp Lighting, Automotive, Speaker, Access Control, etc. | 1 | 9.48 | 9.48 | Amazon | Non-specific
Electric Ferrule Crimping Tool Kit | FTK1200 Ferrule Crimping Tool Kit with Wire Crimper Tool, Secure Wire Ferrule Nylon Container, and 1,200 Electrical Wire Connectors, Electrician Tool Set for Home Improvement | 1 | 29.6 | 29.6 | Amazon | Non-specific
PETG | 3D printing filament | 10 grams | 14.84 | 14.84 | Amazon | Polymer
TPU | 3D printing filament | 1 | 27.98 | 27.98 | Amazon | Polymer
|  |  | Estimated Total | 791.24